## Sheet1
S.No. | Parameters | Limits
1 | Operating voltage | 12VDC
2 | Operating voltage range | 8~16
3 | Operating temperature | -40°C ~ 85°C
4 | Empty load power consumption | 0.14mA
5 | Stroke power consumption | 6A
6 | Parting line sealed by Ultrasonic welding | 100% water proof
7 | Traveling distance | 17mm
8 | Pulling power | >30N
9 | Life Cycle | 10,0000 times
10 | Ultrasonic welding | 100% water proof
11 | Weight | 100gms (approx)