## Sheet1
Continuous № | № | Name | Coding | Material | Heat treatment | Coating | Function | 3D AVTOCAD | 6 months 2010 Production plan | Comments
11. Details from wire (flexible)
279 | 1. | Lever control choke | 704-1107014 | Wire 3-P-1-10кp GOST 5663-79 | Without heat treatment | Zn covering 9 mkm +chromatizing | Kinematic. Level | yes | 4200
280 | 2. | Controlrod | К131-1107362 | Wire 3-P-1-10кp GOST 5663-79 | Without heat treatment | Zn covering 6 mkm +chromatizing | Kinematic. Level | yes | 7230
281 | 3. | Link | К126N-1107046 | Wire 3,45-P-1-10кp GOST 5663-79 | Cianidic. 520…640HV | Zn covering 9 mkm +chromatizing | Kinematic. Level | yes | 28400
282 | 4. | Link | К125L-1107046 | Wire 3,45-P-1-10кp GOST 5663-79 | Cianidic. 520…640HV | Zn covering 9 mkm +chromatizing | Kinematic. Level | yes | 4860
12. Details from wire (flexible with mechanical treatment)
283 | 1. | Controlrod | К151-1107651-12 | Wire 3-P-1-10кp GOST 5663-79 | Without heat treatment | Zn covering 9 mkm +chromatizing | Kinematic section | yes | 94830
284 | 2. | Controlrod | К131-1107308 | Wire 3-P-1-10кp GOST 5663-79 | Without heat treatment | Zn covering 9mkm + chromatizingобезводородить | Kinematic section | yes | 7230
285 | 3. | Minor turn rod | К126P-1107011 | Wire 4-P-1-10кp GOST 5663-79 | Without heat treatment | Zn covering 9 mkm +chromatizing | Kinematic section | yes | 26990
286 | 4. | Couplingrod | К126N-1107326 | Wire3-P-1-10кp GOST 5663-79 | Without heat treatment | Zn covering 9 mkm +chromatizing | Kinematic section | yes | 35630
287 | 5. | Minor turn rod | К126N-1107011 | Wire 4-P-1-10кp GOST 5663-79 | Without heat treatment | Zn covering 9 mkm +chromatizing | Kinematic section | yes | 1410
288 | 6. | Minor turn rod | К126D-1107024 | Wire4P-1-10кp GOST 5663-79 | Without heat treatment | Zn covering 9 mkm +chromatizing | Kinematic section | yes | 2100
289 | 7. | Minor turn rod | К126B-1107024 | Wire 4-P-1-10кp GOST 5663-79 | Without heat treatment | Zn covering 9 mkm +chromatizing | Kinematic section | yes | 45880
290 | 8. | Link | К124-1107046 | Wire 3-P-1-10кp GOST 5663-79 | Cianidic. 520…640HV | Zn covering 9 mkm +chromatizing | Kinematic section | yes | 7230
291 | 9. | Controlrod | К124-1107024 | Wire 4-P-1-10кp GOST 5663-79 | Without heat treatment | Zn covering 9 mkm +chromatizing | Kinematic section | yes | 7230
13. Rivet Details from wire ( with additional mechanical treatment)
292 | 1. | Piston-rod | К59-1107215 | Wire 2,6-P-1-10кp GOST 5663-79 | Without heat treatment | Zn covering 6 mkm +chromatizing | Kinematic section | yes | 8910
293 | 2. | Piston-rod | К59B-1107215 (s. К59-1107215) | Wire 2,6-P-1-10кp GOST 5663-79 | Without heat treatment | Zn covering 6 mkm +chromatizing | Kinematic section | yes | 4860
294 | 3. | Piston-rod | 123-0-1107226 (s. К59-1107215) | Wire 2,6-P-1-10кp GOST 5663-79 | Without heat treatment | Zn covering 6 mkm +chromatizing | Kinematic section | yes | 45000
295 | 4. | Piston-rod | К126G-1107215 (s. К59-1107215) | Wire 2,6-P-1-10кp GOST 5663-79 | Without heat treatment | Zn covering 6 mkm +chromatizing | Kinematic section | yes | 4860
296 | 5. | Piston-rod | К131-1107242 (s. К59-1107215) | Wire 2,6-P-1-10кp GOST 5663-79 | Without heat treatment | Zn covering 6 mkm +chromatizing | Kinematic section | yes | 28600
297 | 6. | Piston-rod | К34-1107616 | Wire 2-10кp GOST 17305-91 | Without heat treatment | Without covering | Kinematic section | yes | 5150
298 | 7. | Valve economiser | К25-1107153 | Wire DKRNP 2,2VТ Л63 GOST 1066-80 | Without heat treatment | Without covering | Air hom hermetic. | yes | 74240
299 | 8. | Piston float | К62-1107616 | Wire 2,6-P-1-10кp GOST 5663-79 | Without heat treatment | Zn covering 6 mkm +chromatizing |  | yes | 1000
300 | 9. | Priston drive economizer | К124-1107218 | Wire 2,6-P-1-10кp GOST 5663-79 | Without heat treatment | Zn covering 6 mkm +chromatizing |  | yes | 52000
301 | 10. | Priston drive economizer | К126N-1107218 | Wire 2,6-P-1-10кp GOST 5663-79 | Without heat treatment | Zn covering 6 mkm +chromatizing | Kinematic section | yes | 4680
302 | 11. | Priston drive economizer | К126N-1107218-01 | Wire 2,6-P-1-10кp GOST 5663-79 | Without heat treatment | Zn covering 6 mkm +chromatizing | Kinematic section | yes | 4680
303 | 12. | Traction diaphragm | К126B-1107172-11 | Wire 4-P-1-10кp GOST 5663-79 | Without heat treatment | Zn covering 9 mkm +chromatizing |  | yes | 44710
304 | 13. | Tractoin | К156-1107521 | Wire 3-P-1-10кp GOST 5663-79 | Without heat treatment | Zn covering 9 mkm +chromatizing | Kinematic section | yes | 137350
305 | 14. | Tractoin ascent throttle | К62-1107924 | Wire 2,6-P-1-10кp GOST 5663-79 | Without heat treatment | Zn covering 9mkm + chromatizingобезводородить |  | yes | 9470
306 | 15. | Pin roller | К126P-1107124 | Wire 3,4-P-N-12H13 GOST18143-72 | Without heat treatment | Without covering |  | yes | 22600
307 | 16. | pin valve | К129V-1107372 | Wire 3-P-1-10кp GOST 5663-79 | Without heat treatment | Zn covering 9 mkm +chromatizing |  | yes | 10130
308 | 17. | Piston-rod | 901-1106201-011 | Wire 4,35-P-1-10кp GOST 5663-79 | Cianidic. 520…640HV | Chemical oxidation+oil impregnation | Kinematic section | yes | 165330
309 | 18. | Rivet | К151-1107397 | Wire 3,45-P-1-10кp GOST 5663-79 | Without heat treatment | Zn covering 6 mkm +chromatizing |  | yes | 92000
310 | 19. | Rivet | 2112-1148127 | Wire 4-P-1-10кp GOST 5663-79 | Without heat treatment | Zn covering 6 mkm +chromatizing | Kinematic section | yes | 2880
311 | 20 | Piston-rod | К63U-1107703 | Circle 5-h11GOST 7417-75 АS14-N GOST 1414-75 | Without heat treatment | Ц6 хр.обезводородить | Kinematic section | yes | 1970 | Metal turning. Final operation - Деталь точения с последней операцией-высадка пуклей