## Longy
Electrical range
October 2011
p/n | JPAS P/N | Photo | Description | Annual quantities
2740001 | 711076 |  | Adapter spiral cable from 15 pin socket ISO 12098 to 2x 7 pin aluminiumsockets (ISO 1185 + ISO 3731), coil diameter 50mm | 6000
2730001 | 641072 |  | EBS 24V spiral cable with blending protection grommets, coil diameter 50mm 3x1,5mm² + 2x4,0mm² | 5000
2730002 | 611080 |  | 7P/24V spiral cable 6x1.0mm²+1x1.5mm² with aluminium plug, coil diameter 36mm ISO 1185 | 4000
2740002 | 111080 |  | 7P/24V aluminium socket with screw terminals included seal ISO 1185 | 3500
2730003 | 611081 |  | 7P/24V spiral cable 6x1.0mm²+1x1.5mm² with aluminium plug, coil diameter 36mm ISO 3731 | 3000
2741001 | 111082 |  | 7P/24V aluminium socket with screw terminals included seal ISO 3731 | 2000
2741002 | 141007 |  | EBS 24V ADR socket for cable connection with cap for cable diameter 9 -16mm with 9 crimp contact pins 180° bayonet outlet | 1200
2730004 | 641072 |  | ABS 24V spiral cable with blending protection grommets, coil diameter 50mm 3x1,5mm² + 2x4,0mm² | 1000
2740003 | 311038 |  | Short adapter from 15 pin 24V socket (ISO12098) to 2x 7 pin plugs (ISO1185 + ISO3731) | 1000
2740004 | 211109 |  | 7P/24V plug aluminium housing wih cap nut and grommet screw terminals ISO 1185 | 1000
2741003 | 141070 |  | EBS 24V ADR socket for cable connection with cap for cable diameter 9 -16mm with screw contact pins fits for all systems 180° bayonet outlet | 600
2730005 |  |  | 15 pin coil ADR 4,5M | 500 | 描述不祥 pls describ in detail!
2740005 | 211013 |  | 7P/24V supplementary plug aluminium housing wih cap nut and grommet screw terminals ISO 3731 | 500
2741004 | 111015 |  | 7P/24V supplementary aluminium socket with 6,3mm multiple flat terminals with Ni contact and Ni right angle flat terminal | 500
2740006 | 201005 |  | 7P/12V plug with cap nut and grommet aluminium housing vertically divided screw terminals | 500
2741005 |  |  | 7P/12V aluminium housing | 400
2741006 | 111120/111128 |  | 7P/24V aluminium socket with 6,3mm multiple flat terminals with Ni contacts and Ni right angle flat terminal ISO 1185 | 400
2741007 | 141024 |  | 15P/24V ADR socket for cable connection with cap nut for cable diameter 12,0 - 18,0mm crimp contact pins and 180° bayonet outlet ISO 12098 | 400
2741008 |  |  | 7P/24V cover and socket molded screw terminals ISO 1185 | 400
2740007 | 711076 |  | Adapter spiral cable from 15 pin socket ISO 12098 to 2x 7 pin molded sockets (ISO 1185 + ISO 3731), coil diameter 50mm | 300