## Sheet1
2(T) SPARE - MPE/ TLN /2011-2012®
Sr No. | Description | Qty | Remarks
1 | Boiler Feed Water Pump & Motor (Multistage Pump & Motor) For MHI Power Plant Pamp Specification Serial No :448299 Type :DK-100-8 Capacity :75 Ton/h Discharge Pressure:55.6 kg Suction Pressure:2.0 kg Temp :120˙c R.P.M :2950 kg Wt :MULTISTAGE (8 STAGE) Intel & Outlet Pipe:6" Ø Mitsubishi Heavy Industrial Co.,Ltd. (Drawing 4 sheets are attached) Motor Specification Type :SF-FH Frame :355 LL Weight :2090 Kgs Serial :383240 A 0301 Rotor :CAGE Rule :JEC 37 Ration :CONT AMB Temp :40˙c Temp Limit :80˙c Bearing No. :Rear & Front -6313 RPM :2970 R.P.M Motor :3300 V,200KW,2 Pole 40 Amp 3 Phase, 50 Hzm, Insulation Class (B) Corrosion Class-2 -Only Pump Type (DK-100-8) Mitsubishi Heavy Industrial Co.,Ltd. -A3 Specification Sheet (1 No.)and A3 Drawing Sheet (2 Nos)are attached. | 1Set | You need to provide technical specification, scope of supply, performance curve, drawing, catalogue and etc…….,in proposal offer. We need Commission and Test Run for Pump and Motor. Supplier or representative of Supplier's Principal together with Purchaser shall carry out the commission and test run of the Goods in Myanmar, according to the specification of the Goods. | 1